## 500-W NCP1618 EVB
Reference | Qty | Description | Value | Tolerance / Constraints | Footprint | Manufacturer | Part number | Substitution allowed | Lead Free
Power Section
J10 | 1 | AC Connector | GSF1.1xxx.xx |  |  | SCHURTER | GSF1.1201.31 | YES | YES
| 1 | Fuse | [5 empty] | NO | YES
J1b | 1 | VBULK connector |  |  |  | Multicomp | 24.243.1 | YES | YES
J1a | 1 | GND connector |  |  |  | Multicomp | 24.243.2 | YES | YES
HS1 | 1 | Diodes Bridge (U1) Heatsink | 4.5°C/W |  |  | Fischer Elektronik | SK481-50 | NO | YES | +visM3
HS2 | 1 | Q1a, Q1b and D1 Heatsink | 2.8°C/W |  |  | Fischer Elektronik | SK481-100 | NO | YES | +visM3
| 3 | HS2 Heatsink TO220 clip | [5 empty] | NO | YES
| 1 | HS1 Heatsink diodes bridge clip | [5 empty] | NO | YES
C1, C2 | 2 | X2 capacitor | 470 nF | 277V | through-hole | Wurth Elektronik | 890334025039CS | NO | YES
C3a, C3b | 2 | Filtering capacitor | 680 nF | 450V | through-hole | Wurth Elektronik | 890283425008CS | NO | YES
C4 | 1 | Electrolytic capacitor | 330 µF | 450 V | through-hole | Wurth Elektronik | 861141486022 | NO | YES
C5, C6 | 2 | Y2 capacitors (note) | 1 nF | 275 V | through-hole | EPCOS | B32021A3102 | NO | YES
C7 | 1 | Ceramic capacitor | 220 nF | 25V, 10% | SMD, 1206 | various | various | YES | YES
C8 | 1 | Capacitor | 220 nF | 25V, 10% | SMD, 1206 | various | various | YES | YES
C9 | 1 | High-voltage capacitor | 100 pF | 500 V | through-hole | Vishay | D101K20Y5PL6.J5. | NO | YES
C10, C11 | 2 | Capacitor | 10 nF | 25V, 10% | SMD, 1206 | various | various | YES | YES
C12 | 1 | Capacitor | 1 nF | 25V, 10% | SMD, 1206 | various | various | YES | YES
U1 | 1 | Diodes Bridge | GSIB1580 | 15A, 800V | through-hole | VISHAY | GSIB1580 | NO | YES
CM1 | 1 | Common-Mode Filter | 2 mH | 6 mW | through-hole | Wurth Elektronik | 7448031002 | NO | YES
D1 | 1 | Boost diode | RHRP860 | 8A, 600V | TO220AC | ON Semiconductor | RHRP860 | NO | YES
D2, D3 | 2 | Bypass diode | 1N5406 | 3A, 600 V | Axial | ON Semiconductor | 1N5406G | NO | YES
D4, D5, D6, D7, D8, D9 | 6 | Switching diode | D1N4148 | 100 V | SOD123 | Vishay | 1N4148W-V | NO | YES
DZ1 | 1 | 24-V zener diode | MMSZ24T1 | 24V, 0.5W | SOD-123 | ON Semiconductor | MMSZ24T1G | NO | YES
DZ2 | 1 | 12-V zener diode | MMSZ12T1 | 12V, 0.5W | SOD-123 | ON Semiconductor | MMSZ12T1G | NO | YES
L1 | 1 | Boost Inductor | 175 µH, 14 A |  | PQ3230 | Wurth Elektronik | 750 317557 | NO | YES
L2 | 1 | DM Choke | 56 µH | 17 mW | through-hole | BOURNS | 2310-V-RC | NO | YES
Q1a, Q1b | 2 | Power MOSFET | FCFP165N65 | 650V | TO220F | ON Semiconductor | FCPF165N65S3L1 | NO | YES
Q2 | 1 | Power MOSFET | FCA76N60 | 600 V, 76 A | TO-3PN | ON Semiconductor | FCA76N60N | NO | YES
Q3 | 1 | NPN transistor | MMBT489LT1G | 40 V / 1 A | SOT-23 | ON Semiconductor | MMBT489LT1G | NO | YES
Q4 | 1 | PNP transistor | MMBT589LT1G | 30V / 2A | SOT-23 | ON Semiconductor | MMBT589LT1G | NO | YES
NTC1 | 1 | Inrush Current Limiter | 15 W | 1.8Amax | through-hole | EPCOS | B57237S0100M0 | NO | YES
R1, R2, R6, R15, R16 | 5 | SMD resistor, 1206, 1/4W | 10 W | 10%, 1/4W | SMD, 1206 | various | various | YES | YES
R3 | 1 | Through hole resistor | 22 W | 1 W | through-hole | Vishay | AC01
R4, R5 | 2 | SMD resistor, 1206, 1/4W | 100 kW | 10%, 1/4W | SMD, 1206 | various | various | YES | YES
R7 | 1 | SMD resistor, 1206, 1/4W | 100 W | 10%, 1/4W | SMD, 1206 | various | various | YES | YES
R8, R9 | 2 | SMD resistor, 1206, 1/4W | 2.2 W | 10%, 1/4W | SMD, 1206 | various | various | YES | YES
R10, R11, R12, R13 | 4 | SMD resistor, 1206, 1/4W | 27 kW | 10%, 1/4W | SMD, 1206 | various | various | YES | YES
R14 | 1 | Current sense resistor | 30 mW | 1%, 3W | through-hole | Vishay | LVR03R0800FE12 | NO | YES
R9 | 1 | Through hole resistor | 22 W | 1 W | through-hole | Vishay | AC01
V1 | 1 | TVS Varistor |  | 275 V rms |  | Wurth Elektronik | 820513011 | NO | YES
Control Section
R17 | 1 | SMD resistor, 1206, 1/4W | 5.6 kW | 1% | SMD, 1206 | various | various | YES | YES
R18, R20 | 1 | SMD resistor, 1206, 1/4W | 0 kW | 1% | SMD, 1206 | various | various | YES | YES
R19 | 1 | SMD resistor, 1206, 1/4W | 5.6 kW | 1% | SMD, 1206 | various | various | YES | YES
R21 | 1 | SMD resistor, 1206, 1/4W | 560 kW | 1% | SMD, 1206 | various | various | YES | YES
R22, R23 | 2 | SMD resistor, 1206, 1/4W | 1800 kW | 1% | SMD, 1206 | various | various | YES | YES
R24 | 1 | SMD resistor, 1206, 1/4W | 27 kW | 1% | SMD, 1206 | various | various | YES | YES
R25 | 1 | SMD resistor, 1206, 1/4W | 56 kW | 1% | SMD, 1206 | Vishay | various | YES | YES
R26 | 1 | SMD resistor, 1206, 1/4W | 910 W | 1% | SMD, 1206 | Vishay | various | YES | YES
R27, R28 | 2 | SMD resistor, 1206, 1/4W | 1 kW | 1% | SMD, 1206 | Vishay | various | YES | YES
R29 | 1 | SMD resistor, 1206, 1/4W | 6.8 kW | 1% | SMD, 1206 | Vishay | various | YES | YES
R30, R34, R35 | 3 | SMD resistor, 1206, 1/4W | 10 kW | 1% | SMD, 1206 | Vishay | various | YES | YES
R31 | 1 | SMD resistor, 1206, 1/4W | 22 W | 1% | SMD, 1206 | Vishay | various | YES | YES
R32 | 1 | SMD resistor, 1206, 1/4W | 470 W | 1% | SMD, 1206 | Vishay | various | YES | YES
R33 | 1 | SMD resistor, 1206, 1/4W | 22 W | 1% | SMD, 1206 | Vishay | various | YES | YES
D10, D11 | 2 | Standard Recovery Diodes | 1N4007 | 1000 V | through-hole | ON Semiconductor | 1N4007G | NO | YES
D12, D13, D14 | 3 | Switching diode | D1N4148 | 100 V | SOD123 | Vishay | 1N4148W-V | NO | YES
DZ3 | 1 | 10-V zener diode | MMSZ10T1 | 10 V, 0.5 W | SOD-123 | ON Semiconductor | MMSZ10T1G | NO | YES
DZ4 | 1 | 33-V zener diode | MMSZ33T1 | 33 V, 0.5 W | SOD-123 | ON Semiconductor | MMSZ33T1G | NO | YES
C14, C17, C20 | 3 | Capacitor | 2.2 nF | 25 V, 10% | SMD, 1206 | various | various | YES | YES
C15, C18 | 1 | Capacitor | 10 nF | 25 V, 10% | SMD, 1206 | various | various | YES | YES
C16 | 1 | Capacitor | 220 pF | 25 V, 10% | SMD, 1206 | various | various | YES | YES
C19 | 2 | Electrolytic Capacitor | 220 µF | 35 V | through-hole | Wurth Elektronik | 860020273009 | YES | YES
C21 | 1 | Capacitor | 22 pF | 25 V, 10% | SMD, 1206 | various | various | YES | YES
C22 | 1 | Capacitor | 220 nF | 25 V, 10% | SMD, 1206 | various | various | YES | YES
C23 | 1 | Capacitor | 22 pF | 25 V, 10% | SMD, 1206 | various | various | YES | YES
Q6 | 1 | NPN transistor | MMBT489LT1G | 40 V / 1 A | SOT-23 | ON Semiconductor | MMBT489LT1G | NO | YES
S1 | 1 | Manual Switch | 1K2serie |  | SW_sip3 | EOZ secme | 09-03290.01 | NO | YES
U2 | 1 | controller | NCP1618 |  | SOIC9 | ON Semiconductor | NCP1618 | NO | YES
J11 | 1 | Vcc socket |  |  |  | WEIDMULLER | PM5.08/2/90 | YES | YES
VM | 13 | TP | 1mm |  | TP-T1 | KEYstone | 5001
PFCok |  | TP | 1mm |  | TP-T1 | KEYstone | 5001
Vaux |  | TP | 1mm |  | TP-T1 | KEYstone | 5001
VCC |  | TP | 1mm |  | TP-T1 | KEYstone | 5001
VDS |  | TP | 1mm |  | TP-T1 | KEYstone | 5001
VHV |  | TP | 1mm |  | TP-T1 | KEYstone | 5001
VIN |  | TP | 1mm |  | TP-T1 | KEYstone | 5001
VOUT |  | TP | 1mm |  | TP-T1 | KEYstone | 5001
VZCDin |  | TP | 1mm |  | TP-T1 | KEYstone | 5001
ZCD |  | TP | 1mm |  | TP-T1 | KEYstone | 5001
DRV |  | TP | 1mm |  | TP-T1 | KEYstone | 5001
GND |  | TP | 1mm |  | TP-T1 | KEYstone | 5001
Isense |  | TP | 1mm |  | TP-T1 | KEYstone | 5001
SKIP_ctrl2 |  | TP | 1,6mm |  | TP_T2 | KEYstone | 5009
Prevoir: les 4 pieds (PCB support) par EVB et mica pour isoler la diode D1 (RHRP860) du radiateur
Les composants "stabilotés" en jaune sont fournis par ON Semiconductor
Les composants "stabilotés" en bleu ne sont pas câblés