## BOM Report
Bill of Materials
Source Data From:
Project:
Variant: |  | None
Creation Date: | 8/1/2019 | 13:33:45
Print Date: | 2022-10-14 | 44848.5316
Comment | Designator | Footprint | Quantity | Assembly | Ordered by | Comments | Description | Manufacturer 1 | Part#1 | Manufacturer 2 | Part#2 | ECCN US | ECCN EU | Info source
100nF | C4,C24,C17 | 0603C | 3 |  | Subcon |  | Capacitor,100nF,10%,50V,X7R,0603,YAGEO; | YAGEO | CC0603KRX7R9BB104 |  |  | NA | NA
SD103AWS | D3,D4 | 0603C | 2 |  | Subcon |  | Capacitor,1uF,0603,16V,10%,X5R,YAGEO | YAGEO | CC0603KRX5R7BB105 |  |  | NA | NA
20pF | C15, C16 | 0603C | 2 |  | Subcon |  | Capacitor,20pF,5%,50V,NPO,0603,YAGEO | YAGEO | CC0603JRNPO9BN200 |  |  | NA | NA
10K | R16, R17, R18, R19,R20 | 0603R | 5 |  | Subcon |  | Resistor,10K,0603,5%,YAGEO | YAGEO | RC0603JR-0710KL |  |  | NA | NA
100 | R22,R23 | 0603R | 2 |  | Subcon |  | Resistor,10K,0603,5%,YAGEO | YAGEO | RC0603JR-0710KL |  |  | NA | NA
BEAD | FB1,FB2 | 0603L | 2 |  | Subcon |  | Bead,600R,350mA,0603,FCM1608KF-601T05,Tai-tech | Tai-tech | FCM1608KF-601T05 |  |  | NA | NA
NDIR | 7500C | DIP-4-2 | 1
STM32F030K6T6 | U4 | QFP32 7X7 | 1 |  | STM |  | IC,STM32F030K6T6 (32K) | ST | STM32F030K6T6 |  |  | 3A991A2 | NEC | http://tcdr.sgp.st.com:23000/tcdr/app?page=tcdr/productList
8MHz(16pF)[N/A] | Y1 | XTAL1 | 1 | [N/A] | Subcon | [6 empty] | NA | NA

## xl_DCF_History (hidden)
CLINAME | DATETIME | DONEBY | IPADDRESS | APPVER | RANDOM | CHECKSUM
ᥫᦄᥙᦂ᥷ᦉᦉ᥿᥼᥿᥻᥺ | ᥇᥈᥅᥈᥆᥅᥈᥆᥇᥇ᤶᤶ᥇᥆ᥐ᥇᥋ᥗᥣᤶ᤾ᥝᥣᥪ᥁᥎ᥐ᥆᤿ | ᥩᥪᥲᥙᦏᦈ᥿ᦂᤶᦏ᥷ᦄ᥽ | ᥩᥞᥰ᥇᥆᥋᥍᥌ | ᥉᥄᥈᥄᥇᥄᥆ | 22 | ᥊᥊᥋᥇