## Power board bill
Item | Q.ty | Ref. | Part/value | Description | Manufacturer | Order cod
1 | 1 | C7 | 1206 47 Nf ±10% X7R 250V, 1206 | Ceramic capacitor | TDK | C3216X7R2E473KT020U
2 | 2 | C4, C1 | 1812 0.47 μF ±10% 450 V, 1812 | Ceramic capacitor | TDK | CGA8N4X7T2W474K230KA
3 | 2 | C26, C21 | 0805 4.7 Μf ±10% 50 V ,0805 | Ceramic capacitor | TDK | C2012X7R1H475K125AC
4 | 2 | C24, C25 | SMD,6.3x7.7 mm 220 μF 25v | E-CAP SMD | LELON | VZT221M1ETR- 0607
5 | 8 | C6, C9, C11,C12, C31,C20, C33, C8 | 0402 100 nF ±10% 25 V X7R, 0402 | Ceramic capacitor | Wuerth | 885012205085
6 | 3 | C13, C14, C15 | 0402 47 pF 5% 50 V, 0402 | Ceramic capacitor | Wuerth | 885012005059
7 | 1 | C19 | 0402 10 nF ±10% 25 V,0402 | Ceramic capacitor | Wuerth | 885012205050
8 | 1 | C28 | 0402 4.7 μF ±20% 6.3 V,0402 | Ceramic capacitor | Wuerth | 885012105008
9 | 1 | C10 | 0402 100 pF±10% 50 V, 0402 | Ceramic capacitor | Wuerth | 885012205055
10 | 1 | C29 | 0402 1 μF ±20% 10 V, 0402 | Ceramic capacitor | Wuerth | 885012105012
11 | 1 | C30 | 0402 1 μF ±10% 35 V, 0402 | Ceramic capacitor | TDK | C1005X5R1V105K050BC
12 | 1 | C16 | 0402 220pF 5% 50V, 0402, | Ceramic capacitor | Wuerth | 885012005063
13 | 1 | C32 | 0402 22nF 10% 25V, 0402 | Ceramic capacitor | Wuerth | 885012205052
14 | 1 | C18 | 0603 47nF(473) ±10% 100V, 0603 | Ceramic capacitor | YAGEO | CC0603KRX7R0BB473
15 | 1 | C22 | 0805 4.7 μF ±20% 25 V, 0805 | Ceramic capacitor | Wuerth | 885012107018
16 | 1 | C46 | 1206 15 pF (150) ±5% 630 V, 1206 | Ceramic capacitor | YAGEO | CC1206JKNPOCBN150
17 | 1 | R1 | 0603 4.7 KΩ ±1%, 0603 | Resistor | YAGEO | 0603WAF4701T5E
18 | 1 | R2 | 0805 2.2 MΩ ±1%, 0805 | Resistor | YAGEO | RC0805FR-072M2
19 | 1 | R3, R4, R17 | 0603 20 Ω ±1%, 0603 | Resistor | YAGEO | RC0603FR-0720RL
20 | 1 | R9 | 0402 220 Ω ±1%, 0402 | Resistor | YAGEO | RC0402FR-07220RL
21 | 1 | R24 | 0402 100 Ω ±1%, 0402 | Resistor | YAGEO | RC0402FR-07100RL
22 | 2 | R26, R30 | 0402 0 Ω ±1%, 0402 | Resistor | YAGEO | RC0402FR-070RL
23 | 4 | R5, R6, R7,R8 | 0603 0.62 R ±1%, 0603 | Resistor | ROHM | UCR03EVPFLR620
24 | 1 | R25 | 0603 5 mR ±1%, 0603 | Resistor | Panasonic | ERJ3LWFR005V
25 | 1 | R10 | 0603 1 KΩ ±1%, 0603 | Resistor | YAGEO | RC0603FR-071KL
26 | 2 | R14, R19 | 0402 47 KΩ ±1%, 0402 | Resistor | YAGEO | RC0402FR-0747KL
27 | 1 | R13 | 0402 19.1KΩ ±1%, 0402, | Resistor | YAGEO | RC0402FR-0719K1L
28 | 1 | R15 | 0402 18 KΩ ±1%, 0402 | Resistor | YAGEO | RC0402FR-0718KL
29 | 1 | R16 | 0402 270KΩ ±1%, 0402, | Resistor | YAGEO | RC0402FR-07270KL
30 | 1 | R53 | 0603 100 K ±1%, 0603 | Resistor | YAGEO | RC0603FR-07100KL
31 | 1 | R20 | 0402 120 KΩ ±1%, 0402 | Resistor | YAGEO | RC0402FR-07120KL
32 | 1 | R40 | 0603 200 Ω ±1%, 0603 | Resistor | YAGEO | RC0603FR-07200RL
33 | 2 | R18, R23 | 0603 10 Ω ±1%, 0603 | Resistor | YAGEO | RC0603FR-0710RL
34 | 1 | R21 | 0402 430 KΩ ±1%, 0402 | Resistor | YAGEO | RC0402FR-07430KL
35 | 1 | R12 | 0402 470 KΩ ±1%, 0402 | Resistor | YAGEO | RC0402FR-07470KL
36 | 1 | R31 | 0402 47 Ω ±1%, 0402 | Resistor | YAGEO | RC0402FR-0747RL
37 | 1 | U1 | MASTERGAN2 , VFQFPN 9X9X1.0 31L pitch 0.6 mm | High-power density 600 V half-bridge driver with two enhancement mode GaN HEMTs | ST | MASTERGAN2
38 | 1 | U2 | STONE, QSOP36 | Digital controller | ST | ST-ONE
39 | 1 | U3 | LDO40LPURY, DFN6 3x3 | 400 mA, 38 V low-dropout regulator with 45 μA quiescent current | ST | LDO40LPURY
40 | 1 | D1 | Z4GP208L-HF 800 V-2 A | Bridge | COMCHIP | Z4GP208L-HF
41 | 1 | D2, D3 | S1ML 1000 V - 1 A, SMA-2 | Diode | Taiwan Semi | S1ML R3G
42 | 1 | D4 | ES1JFL, SOD-123FL | Diode | ON | ES1JFL
43 | 1 | D5 | CDZVT2R6.2B 6.2 V - 100 mW, SOD-923 | Zener | ROHM | CDZVT2R6.2B
44 | 1 | D6 | ESDA25P35-1 U1M, QFN-2L | High-power transient voltage suppressor | ST | ESDA25P35-1U1M
45 | 1 | D7 | ESDA25L, SOT-23-3L | Dual TRANSIL array for ESD protection | ST | ESDA25L
46 | 1 | D8 | BAT54SWFILM , SOT-323 | signal diode | ST | BAT54SWFILM
47 | 1 | J1 | USB-C-MOLEX | Connector | Molex | 2012670005
48 | 1 | Q1 | BC847CM SOT883_BEC_ T, SOT-883 | NPN transistor | Nexperia USA Inc. | BC847CM,315
49 | 1 | Q2 | STL260N4LF7, PowerFLAT 5x6 | N-channel 40 V, 0.00085 ohm typ., 50 A STripFET F7 power MOSFET | ST | STL260N4LF7
50 | 2 | LB2, LB3 | 206 size 6 A, 1206 | Ferrite beads | Sunlord | PZ3216D190-6R0TF
51 | 1 | T2 | 4 mH 1.2 A 200 mΩ | Common mode choke | Wurth Elektronik | S16100016
52 | 1 | C3 | 120 μF 400 V | E-CAP | Aishi | EHS2GM121L30OT
53 | 1 | C2 | 22 μF, 400 V | E-CAP | Aishi | ERK2GM220F16OT
54 | 1 | F1 | 3.15 A | Fuse | LittelFuse | 39213150000
55 | 1 | C17 | 220 nF 275 VAC | X-CAP | SRD | MP2224K27C5R6LC
56 | 1 | L1 | 10 μH 1.85 A | Inductor | Wurth Elektronik | 744779100
57 | 1 | J5 | I²C programming CONN_MOLEX | CONN_MOLEX | MOLEX | 90325-0006
58 | 1 | C52 | 3.3 Nf | Y1 capacitor | STE | Q11F1D332MN0B0S0N0
59

## Control board bill of
Item | Q.ty | Ref. | Part/value | Description | Manufacturer | Order cod
1 | 1 | C42 | 0805 50 V 4.7 μF ±10% X7R, 0805 | Ceramic capacitor | TDK | C2012X7R1H475K
2 | 1 | C40 | 0603 1 μF ±10% 50 V X7R, 0603 | Ceramic capacitor | TAIYO YUDEN | UMK107AB7105KA-T
3 | 1 | C41 | 1206 22 μF ±20% 35 V, 1206 | Ceramic capacitor | TDK | C3216X5R1V226M160AC
4 | 1 | C43 | 0402 10 nF ±10% 25 V X7R, 0402 | Ceramic capacitor | Wuerth | 885012205050
5 | 1 | C38 | 1210 2.2 μF ±10% 100 V, 1210 | Ceramic capacitor | Walsin | 1210B225K101CT
6 | 1 | C37 | 0603 100 nF ±10% 100 V X7R, 0603 | Ceramic capacitor | Wuerth | 885012206120
7 | 1 | C36 | 0805 22 μF ±20% 25 V X5R, 0805 | Ceramic capacitor | SAMSUNG | CL21A226MAQNNNE
8 | 1 | C44 | 1206 100 μF ±20% 25 V, 1206 | Polymer solid electrolytic capacitor | KEMET | T521D107M025ATE060
9 | 1 | D9 | 325 V SOD-882 | Signal diode | Nexperia | BAS521LP-7
10 | 1 | D10 | 200 V SOD-882 | Signal diode | Nexperia | BAS21LLYL
11 | 1 | D11 | 100 V SOD-882 | Signal diode | Nexperia | BAS16LD
12 | 1 | D12 | 10 V - 100 mW SOD-923 | Zener diode | ROHM | CDZVT2R10B
13 | 1 | Q5 | 250 V 30Ω, SOT23 | N-channnel transistor | INFINEON | BSS139H6327XTSA1
14 | 2 | Q3, Q4 | 100 V 12 Ω, SOT23 | N-channnel transistor | INFINEON | BSS169H6327XTSA1
15 | 1 | Q6 | STL90N10F7, PowerFLAT 5x6 | N-channel 100 V, 0.007 ohm typ., 70 A STripFET F7 power MOSFET | ST | STL90N10F7
16 | 1 | R39 | 0402 200 Ω ±1%, 0402 | Resistor | YAGEO | RC0402FR-07200RL
17 | 1 | R33, R37 | 0402 100KΩ ±1%, 0402, | Resistor | YAGEO | RC0402FR-07100KL
18 | 1 | C38 | 0402 160KΩ ±1%, 0402, | Resistor | YAGEO | RC0402FR-07160KL
19 | 1 | C36 | 0402 1 KΩ ±1%, 0402 | Resistor | YAGEO | RC0402JR-071KL
20 | 1 | C35 | 0402 0 Ω 1%, 0402 | Resistor | YAGEO | RC0402FR-070RL
21 | 1 | C32 | 0402 47 KΩ ±1%, 0402 | Resistor | YAGEO | RC0402FR-0747KL
22 | 1 | C34 | 0402 1 Ω ±5%, 0402 | Resistor | YAGEO | AC0402JR-071RL
23 | 1 | C39 | THT 100 V 15 μF | E-CAP | Ymin | LKMB1102A150MF