## Sheet1
Reference | Part/Value | Description | Manufacturer | Location
U1 | HV Converter | STMicroelectronics | VIPERGAN65 | Main board
U2 | Synchronous rectification controller | STMicroelectronics | SRK1001 | Main board
U3 | Standalone USB PD controller | STMicroelectronics | STUSB4761QTR | Daughter board
U4 | 5V - 85mA | LDO regulator | STMicroelectronics | Daughter board
BR1 | 600V - 2A | Bridge rectifier | Comchip Technology | Main board
BR2 | 600V - 2A | Bridge rectifier | Comchip Technology | Main board
C1 | 47nF - 275Vac | Polypropylene X2 capacitor | Wurth Elektronik | Main board
C2 | 100nF ±10% - 450Vcc | MLCC capacitor | TDK | Main board
C23 | 100nF ±10% - 450Vcc | MLCC capacitor | TDK | Main board
C24 | 100nF ±10% - 450Vcc | MLCC capacitor | TDK | Main board
C25 | 100nF ±10% - 450Vcc | MLCC capacitor | TDK | Main board
C26 | 47nF - 275Vac | Polypropylene X2 capacitor | Wurth Elektronik | Main board
C38 | 100nF ±10% - 450Vcc | MLCC capacitor | TDK | Main board
C39 | 100nF ±10% - 450Vcc | MLCC capacitor | TDK | Main board
CM | 10mH - 1.2A | Common Mode Choke | Coilcraft | Main board
F1 | 3A - 250Vac | FUSE | Littelfuse | Main board
L1 | 47uH | Power choke | Burns | Main board
R1 | 4.7MΩ±5% - 0.25W | Resistor | Vishay Dale | Main board
R2 | 4.7MΩ±5% - 0.25W | Resistor | Vishay Dale | Main board
RV1 | 275Vac | Disk varistor | Wurth Elektronik | Main board
C3 | 120uF - 400V | Electrolytic capacitor | Rubycon | Main board
C4 | 470pF - 1000V | MLCC | Wurth Elektronik | Main board
C5 | 1uF - 50V | MLCC | TDK | Main board
C6 | 10nF - 100V | MLCC | TDK | Main board
C7 | 22uF - 50V | Electrolytic capacitor | Rubycon | Main board
C8 | 4.7uF - 100V | MLCC capacitor | TDK | Main board
C9 | 1uF - 100V | MLCC capacitor | TDK | Main board
C10 | 680uF - 25V | Conductive Polymer hybrid ECAP | KEMET | Main board
C11 | 680uF - 25V | Conductive Polymer hybrid ECAP | KEMET | Main board
C12 | 4.7uF - 50V | MLCC capacitor | Wurth Elektronik | Main board
C14 | NC |  |  | Main board
C15 | 4.7nF - 250Vac | Y1 Safety ceramic disc capacitors | Murata | Main board
C16 | 100nF - 50V | MLCC capacitor | Wurth Elektronik | Main board
C17 | NC |  |  | Main board
C18 | 220nF - 450V | MLCC capacitor | TDK | Main board
C20 | 220pF - 100V | MLCC capacitor | Murata | Main board
C22 | 22nF - 100V | MLCC capacitor | KEMET | Main board
C40 | 4.7uF - 100V | MLCC capacitor | TDK | Main board
C41 | 100pF - 50V | MLCC capacitor | Wurth Elektronik | Main board
C42 | 220nF - 450V | MLCC capacitor | TDK | Main board
D1 | 2A - 600V | Fast switching rectifier | STMicroelectronics | Main board
D2 | 1A - 200V | Small signal switching diode | SMC Diode Solutions | Main board
D3 | 100mA - 40V | Small signal Schottky diode | Rohm | Main board
D8 | 1A - 200V | Small signal switching diode | SMC Diode Solutions | Main board
D9 | 250mA - 100V | Small signal switching diode | NXP | Main board
Dz1 | 18V - 500mW | Zener diode | Diodes | Main board
OPTO | 70V - 100mA | Optocoupler | Vishay | Main board
Q1 | 100V - 12Ω | N-channel - Small signal MOSFET | Infineon | Main board
Q2 | 120V - 8mΩ - Logic Level | N-channel Power MOSFET | Infineon | Main board
Q5 | 100V - 12Ω | N-channel - Small signal MOSFET | Infineon | Main board
R3 | 270kΩ±1% - 0.5W - 400V | Anti-surge thick film chip resistor | Panasonic | Main board
R4 | 270kΩ±1% - 0.5W - 400V | Anti-surge thick film chip resistor | Panasonic | Main board
R5 | 18Ω±5% - 0.66W - 500V | Anti-surge thick film chip resistor | Panasonic | Main board
R6 | 10MΩ±5% - 0.25W - 800V | Thick film high voltage chip resistors | Burns | Main board
R7 | 680kΩ±1% - 0.25W | Thick film chip resistors | Panasonic | Main board
R8 | 220kΩ±1% - 0.25W | Thick film chip resistors | Panasonic | Main board
R9 | 4.3kΩ±1% - 0.25W | Thick film chip resistors | Panasonic | Main board
R10 | 51kΩ±1% - 0.1W | Thick film chip resistors | Yageo | Main board
R11 | 75kΩ±1% - 0.25W | Thick film chip resistors | Yageo | Main board
R12 | 18kΩ±1% - 0.25W | Thick film chip resistors | Panasonic | Main board
R13 | 4.7kΩ±1% - 0.25W | Thick film chip resistors | Panasonic | Main board
R15 | NC |  |  | Main board
R16 | 0Ω | Thick film chip resistors | Panasonic | Main board
R17 | 330Ω±1% - 0.25W | Thick film chip resistors | Panasonic | Main board
R18 | 270kΩ±1% - 0.5W - 400V | Anti-surge thick film chip resistor | Panasonic | Main board
R19 | 68kΩ±1% - 0.25W | Thick film chip resistors | Panasonic | Main board
R20 | 68kΩ±1% - 0.25W | Thick film chip resistors | Panasonic | Main board
R21 | 1kΩ±1% - 0.25W | Thick film chip resistors | Panasonic | Main board
R22 | 15kΩ±1% - 0.25W | Thick film chip resistors | Panasonic | Main board
TF1 | 500uH | Flyback transformer | Wurth Elektronik | Main board
C27 | 1uF - 50V | MLCC capacitor | Wurth Elektronik | Daughter board
C28 | 1uF - 50V | MLCC capacitor | Wurth Elektronik | Daughter board
C29 | 33nF - 50V | MLCC capacitor | Wurth Elektronik | Daughter board
C30 | 1uF - 100V | MLCC capacitor | TDK | Daughter board
C31 | 1uF - 100V | MLCC capacitor | TDK | Daughter board
C32 | 470nF - 100V | MLCC capacitor | AVX | Daughter board
C33 | 2.2uF - 50V | MLCC capacitor | Murata | Daughter board
C34 | 10uF - 50V | MLCC capacitor | Murata | Daughter board
C35 | 1uF - 100V | MLCC capacitor | Murata | Daughter board
C43 | 100nF - 100V | MLCC capacitor | Murata | Daughter board
D6 | 1A - 800V | Fast switching rectifier | VISHAY | Daughter board
D7 | 1.2V - 10mA | Dual TRANSIL array for ESD protection | STMicroelectronics | Daughter board
D10 | 250mA - 100V | Small Signal Switching Diode | NXP | Daughter board
Jout | Connector USB 3.1,type C, 90° | Molex | 201267-0005 | Daughter board
Q3 | 30V - 10m | P-channel Power MOSFET | Vishay | Daughter board
Q4 | 30V - 10m | P-channel Power MOSFET | Vishay | Daughter board
R23 | 10mΩ±1% - 0.75W | Metal foil low resistance chip resistors | Susumu | Daughter board
R24 | 100Ω±1% - 0.5W | Thick film chip resistors | Panasonic | Daughter board
R25 | 47kΩ±1% - 0.1W | Thick film chip resistors | Vishay | Daughter board
R26 | 10kΩ±1% - 0.25W | Thick film chip resistors | Panasonic | Daughter board
R27 | 510Ω±1% - 0.25W | Thick film chip resistors | Panasonic | Daughter board
R28 | 100Ω±1% - 0.25W | Thick film chip resistors | Panasonic | Daughter board
R29 | 4.7kΩ±1% - 0.1W | Thick film chip resistors | Panasonic | Daughter board
R30 | 4.7kΩ±1% - 0.1W | Thick film chip resistors | Panasonic | Daughter board
R31 | 4.7kΩ±1% - 0.1W | Thick film chip resistors | Panasonic | Daughter board
R32 | 3kΩ±1% - 0.25W | Thick film chip resistors | Panasonic | Daughter board
R33 | 2.7kΩ±1% - 0.1W | Thick film chip resistors | Panasonic | Daughter board
R34 | NC |  |  | Daughter board
RT2 | 47kΩ±5% - 0.125W | NTC thermistor | Vishay | Daughter board
TRIM | 1uF - 50V | SMT vertical header | Wurth Elektronik | Daughter board