## SCH-30019_A
OM40007 Revised: Tuesday, November 28, 2017
SCH-30019, PDF: SPF-30019 Revision: A
NXP Semiconductors
6501 William Cannon Drive West
Austin, TX 78735-8598
Bill Of Materials November 28,2017 17:14:08 | Page1
Item | Quantity | AgilePN | ASSY_OPT | Reference | Value | Description | ASSY_NOTE | Mfg Name | Mfg Part Number | PCB Footprint
______________________________________________
1 | 2 | 150-79878 |  | C330,C331 | 20pF | CAP CER 20pF 50V 2% C0G 0201 |  | Murata | GRM0335C1H200GA01D | 0201_CC
2 | 3 | 150-75429 |  | C340,C347,C371 | 0.1UF | CAP CER 0.1UF 6.3V 10% X5R 0201 |  | MURATA | GRM033R60J104KE19D | 0201_CC
3 | 1 | 150-79454 |  | C345 | 2.2uF | CAP CER 2.2uF 6.3V 10% X5R 0402 |  | MURATA | GRM155R60J225KE95 | 0402_CC
4 | 2 | 150-79476 |  | C350,C351 | 18pF | CAP CER 18pF 50V 5% C0G 0201 |  | MURATA | GRM0335C1H180JA01D | 0201_CC
5 | 7 | 150-79872 |  | C352,C357,C358,C359,C360,C364,C369 | 0.1uF | CAP CER 0.1uF 16V 20% X7R 0201 |  | MURATA | GRM033Z71C104ME14 | CC0201
6 | 4 | 150-79667 |  | C353,C366,C367,C370 | 4.7UF | CAP CER 4.7UF 10V 20% X5R 0402 |  | TDK | C1005X5R1A475M050BC | CC0402_25
7 | 5 | 150-79532 |  | C354,C355,C356,C361,C363 | 0.01uF | CAP CER 0.01uF 10V 10% X7R 0201 |  | AVX | 0201ZC103KAT2A | CC0201
8 | 1 | 150-79667 |  | C362 | 4.7UF | CAP CER 4.7UF 10V 20% X5R 0402 |  | TDK | C1005X5R1A475M050BC | 0402_CC
9 | 1 | 150-79255 |  | C365 | 10uF | CAP CER 10uF 10V 20% X5R 0402 |  | NIC COMPONENTS CORP | NMC0402X5R106M10TRPF | 0402_CC
10 | 1 | 150-77832 |  | C372 | 10UF | CAP CER 10UF 6.3V 10% X5R 0603 |  | MURATA | GRM188R60J106KE47D | 0603_CC
11 | 1 | 370-76665 |  | D1 | LED_RED_NRND | LED RED SGL 20MA 0603 NRND |  | OSRAM | LS L29K-G1J2-1-Z | LED_0603
12 | 1 | 480-79597 |  | D2 | PMEG3010ER | DIODE SCH PWR RECT 1A 30V AEC-Q101 SOD123W |  | NEXPERIA | PMEG3010ER,115 | SOD123W
13 | 2 | 211-80183 |  | J3,J4 | DF40C-100DS-0.4V(51) | CON 2X50 SKT SHRD SMT 0.4MM SP 65H AU |  | Hirose | DF40C-100DS-0.4V(51) | con100_0p4_22p8x3p1_sm
14 | 1 | 210-81148 |  | J7 | HDR 2X5 | HDR 2X5 TH 50MIL CTR 264H AU 91L |  | LIANYI DIANZI | 333210S1411 | hdr_2X5_6x3_1p27mm_th
15 | 1 | 211-79117 |  | J8 | 1050170001 | CON 5 USB_MICRO_B SKT RA SHLD SMT 0.65MM SP 114H AU |  | MOLEX | 1050170001 | con_microusbb_9f_0p65_sm_ra
16 | 2 | 180-76497 |  | L37,L38 | 600OHM | IND FER 600OHM@100MHZ 300MA 25% 0402 |  | muRata | BLM15AG601SN1D | IND_0402
17 | 1 | 180-78695 |  | L39 | 220Ohm | IND FER BEAD 220OHM@100MHZ 2A 0603 |  | LAIRD TECHNOLOGIES | MI0603L221R-10 | IND_0603
18 | 1 | 480-78911 |  | Q1 | ZXM61P03F | TRAN PMOS PWR SW 1.1A 30V AECQ10X SOT23-3 |  | DIODES INC | ZXM61P03F | sot23-40x40
19 | 2 | 470-79719 | DNP | R11,R454 | 10K | RES MF 10K 1/20W 5% 0201 |  | RALEC ELECTRONIC CORP | RTT01103JTH | 0201_CC
20 | 1 | 470-76098 |  | R15 | 12.1K | RES MF 12.1K 1/16W 1% 0402 |  | BOURNS | CR0402-FX-1212GLF | 0402_CC
21 | 2 | 470-80810 |  | R28,R456 | 33 | RES MF 33 OHM 1/20W 5% AEC-Q200 0201 |  | PANASONIC | ERJ1GNJ330C | 0201_CC
22 | 2 | 470-79965 |  | R29,R455 | 0 | RES MF ZERO OHM 1/10W -- 0402 |  | Panasonic | ERJ-2GE0R00X | RC0402_X2
23 | 4 | 470-76631 |  | R407,R408,R427,R466 | 0 | RES MF ZERO OHM 1/20W -- 0201 |  | BOURNS | CR0201-J/-000GLF | 0201_CC
24 | 4 | 470-79719 |  | R414,R423,R425,R430 | 10K | RES MF 10K 1/20W 5% 0201 |  | RALEC ELECTRONIC CORP | RTT01103JTH | 0201_CC
25 | 3 | 470-76631 | DNP | R415,R421,R424 | 0 | RES MF ZERO OHM 1/20W -- 0201 |  | BOURNS | CR0201-J/-000GLF | 0201_CC
26 | 3 | 470-81155 |  | R436,R459,R460 | 100K | RES MF 100K 1/20W 5% 0201 |  | VISHAY INTERTECHNOLOGY | CRCW0201100KJNED | 0201_CC
27 | 2 | 470-79322 |  | R453,R465 | 2.2K | RES MF 2.2K 1/20W 5% 0201 |  | Panasonic | ERJ1GEJ222C | 0201_CC
28 | 1 | 470-80866 | DNP | R458 | 0 | RES MF ZERO OHM 1/10W -- 0603 |  | BOURNS | CR0603J/000ELF | RC0603_OV
29 | 3 | 470-81155 | DNP | R461,R462,R463 | 100K | RES MF 100K 1/20W 5% 0201 |  | VISHAY INTERTECHNOLOGY | CRCW0201100KJNED | 0201_CC
30 | 1 | 470-81252 |  | R464 | 470 ohms | RES MF 470 OHM 1/20W 1% 0201 |  | Yageo | RC0201FR-07470RL | 0201_CC
31 | 1 | 510-78063 |  | SW1 | KAN0444-0201E1 | SW SPST TACT PB 50MA 12V SMT |  | WENZHOU GANGYUAN ELECTRONICS CO., LTD. | KAN0444-0201E1 | sw2_tact_4x3_sm
32 | 10 | 211-76642 |  | TP1,TP3,TP5,TP6,TP7,TP8,TP9,TP10,TP11,TP12 | TPAD_030 | TEST POINT PAD 30MIL DIA SMT, NO PART TO ORDER |  | NOTACOMPONENT | NOTACOMPONENT | TPAD_030
33 | 1 | 312-81841 |  | U1 | GT1216 | IC WIFI MODULE 802.11 B/G/N 3.3V SMD |  | Longsys Electronics (HKG) Co.,Ltd | GT1216-LP3013 | module_34p_1p5_26x18
34 | 1 | 342-00719 |  | U20 | MX25L12835FM2I-10G | IC MEM FLASH 128MBIT 104MHZ 2.7-3.6V SOP8 |  | MACRONIX INTERNATIONAL CO., LTD | MX25L12835FM2I-10G | so8_w
35 | 1 | TMP-WF-31953 |  | U22 | LPC54018JET180 | IC MCU 32BIT 360KB SRAM 180MHZ 1.71-3.6V BGA180 |  | NXP SEMICONDUCTORS | LPC54018JET180 | BGA_180_0P8_12P1SQ
36 | 1 | 315-80614 |  | U23 | ADM7172 | IC LIN VREG LDO 3.3V 2A 2.3-6.5V DFN8 |  | Analog Devices | ADM7172ACPZ-3.3-R7 | dfn_8_0p5_3x3
37 | 1 | 315-76725 |  | U24 | PRTR5V0U2X | IC USB ESD PROTECTION 8KV SOT143 |  | PHILIPS SEMICONDUCTOR | PRTR5V0U2X | SOT143B
38 | 1 | 230-78186 |  | Y2 | 12MHz | XTAL 12MHz 30ppm 18pF SMD 2.5mmx2.0mm |  | TXC CORP | 8Z-12.000MAAJ-T | xtl4_2p5x2mm_sm
39 | 1 | 230-78141 |  | Y4 | 32.768 KHZ | XTAL 32.768KHZ RES 12.5pF-- SMT |  | MICRO CRYSTAL | CM8V-T1A 32.768K 12.5 20P | xtal_2_2x1p2_sm